## TMR0 - PIC Timer Calculator
Legend: Sec = Seconds MSec = Milliseconds (Sec x .001) uSec = Microseconds (Sec x .000001) MHZ = Megahertz (Hertz x 1,000,000) HEX = Hexadecimal
Clock Frequency (MHZ) | 16 | ← Change this value to your clock frequency
Clock Cycle Time (Sec) | 6.25e-08
CPU Cycle Time (Sec) | 2.5e-07 | [7 empty] | 4
CPU Cycle Time (uSec) | 0.25
Delay Desired (Sec) | 0.1 | ← Change this value to the delay you require
8 Bit Counter (Default)
| Prescaler Output Period (Sec) | Interrupt Period (Sec) (TMR0L = 0) | Interrupts Per Sec (TMR0L = 0) | TMR0L Value to Achieve Delay (Decimal) | TMR0L (Hex) | Interrupt Period (Sec) (TMR0L & TMR0H = 0) | Interrupts Per Sec (TMR0L & TMR0H = 0) | TMR0L & TRM0H Value to Achieve Delay (Decimal)
Prescale 1:32768 | 0.008192 | 2.0972 | 0.47684 | 242.793 | F2 | 536.8709 | 0.0018626 | 65522.793 |  | Enhanced 8bit timer |  |  |  |  | v0.9a
Prescale 1:16384 | 0.004096 | 1.0486 | 0.95367 | 230.5859 | E6 | 268.4355 | 0.0037253 | 65510.5859
Prescale 1:8192 | 0.002048 | 0.52429 | 1.9073 | 206.1719 | CE | 134.2177 | 0.0074506 | 65486.1719
Prescale 1:4096 | 0.001024 | 0.26214 | 3.8147 | 157.3438 | 9D | 67.1089 | 0.014901 | 65437.3438
Prescale 1:2048 | 0.000512 | 0.13107 | 7.6294 | 59.6875 | 3B | 33.5544 | 0.029802 | 65339.6875 |  | Clock Mhz | 16 |  | ← Change this value to your clock frequency
Prescale 1:1024 | 0.000256 | 0.065536 | 15.2588 | N/A | N/A | 16.7772 | 0.059605 | 65144.375 |  | Clock PreScaler | 256 |  | ← Change this value to desired PreScaler
Prescale 1:512 | 0.000128 | 0.032768 | 30.5176 | N/A | N/A | 8.3886 | 0.11921 | 64753.75 |  | Source Divider | 4
Prescale 1:256 | 6.4e-05 | 0.016384 | 61.0352 | N/A | N/A | 4.1943 | 0.23842 | 63972.5 |  |  |  | 15625 | ←Pulses per second
Prescale 1:128 | 3.2e-05 | 0.008192 | 122.0703 | N/A | N/A | 2.0972 | 0.47684 | 62410
Prescale 1:64 | 1.6e-05 | 0.004096 | 244.1406 | N/A | N/A | 1.0486 | 0.95367 | 59285 |  | Prescaler Output Period (sec) |  | 6.4e-05
Prescale 1:32 | 8e-06 | 0.002048 | 488.2812 | N/A | N/A | 0.52429 | 1.9073 | 53035
Prescale 1:16 | 4e-06 | 0.001024 | 976.5625 | N/A | N/A | 0.26214 | 3.8147 | 40535 |  | Desired Time (s) | 0.01 | 10ms |  | 10.048 | ←Calculated actual interval
Prescale 1:8 | 2e-06 | 0.000512 | 1953.125 | N/A | N/A | 0.13107 | 7.6294 | 15535 |  | Clock PostScaler | 1 |  | ← Change this value to desired PostScaler
Prescale 1:4 | 1e-06 | 0.000256 | 3906.25 | N/A | N/A | 0.065536 | 15.2588 | N/A |  | Result | 156 | 0x9C | ← Must be less than FF
Prescale 1:2 | 5e-07 | 0.000128 | 7812.5 | N/A | N/A | 0.032768 | 30.5176 | N/A |  |  | In your code use this in decimal, or | 39936
Prescale 1:1 | 2.5e-07 | 6.4e-05 | 15625 | N/A | N/A | 0.016384 | 61.0352 | N/A |  |  | use this hex value | 0x9C00
You can adapt/test your own register setting. Enter your adaption/test in decimal notation below
[11 empty] | Your test value for [0x9C] d156 | 177 | 11ms | ←Your adapted interval
[10 empty] | 32768 | 16
[10 empty] | 16384 | 15
[10 empty] | 8192 | 14
[10 empty] | 4096 | 13
[10 empty] | 2048 | 12
[10 empty] | 1024 | 11
[10 empty] | 512 | 10
[10 empty] | 256 | 9
[10 empty] | 128 | 8
[10 empty] | 64 | 7
[10 empty] | 32 | 6
[10 empty] | 16 | 5
[10 empty] | 8 | 4
[10 empty] | 4 | 3
[10 empty] | 2 | 2
[10 empty] | 1 | 1